## Sheet1
Time for 30 iter of Extract Batch			On SSD		In [Sec]	Rescaled to	128 x 128	256 x 256		Indicative, following TEST 1, Extract Batch on SSD, for 30K images, in [MIN]					Indicative, following TEST 1, on SSD, Nbr Grad Updates per [Hour]
TEST 1					384 x 384	512 x 512		Nbr Grad Updates per 30K images	1875		937.5		468.75		234.375				1875		937.5		468.75		234.375
Batch Size \ / Channels	16		32		64		128			Batch Size \ / Channels	16		32		64		128			Batch Size \ / Channels	16		32		64		128
RGB	38	38	42	47	53	60	76	81		RGB	40	39	22	25	14	16	10	11		RGB	2834	2863	2564	2274	2026	1802	1425	1333
	39	35	45	39	60	48	88	63			40	37	23	21	16	12	12	8			2804	3043	2397	2743	1807	2259	1223	1711
Y	34	34	36	38	40	43	48	50		Y	35	36	19	20	11	11	6	6		Y	3172	3159	3026	2809	2673	2530	2237	2181
	34	33	37	34	42	38	52	44			35	34	19	18	11	10	7	6			3171	3263	2935	3181	2557	2828	2077	2459
RGBY	38	40	45	50	62	68	85	98		RGBY	40	42	23	26	16	18	11	13		RGBY	2844	2704	2417	2145	1741	1595	1278	1106
	41	37	50	41	70	53	111	78			42	38	26	22	18	14	14	10			2662	2928	2171	2609	1547	2024	974	1391

Time for 30 iter of Extract Batch			On SSD		In [Sec]	Rescaled to	128 x 128	256 x 256					CONCLUSION
TEST 2					384 x 384	512 x 512					Seems like a batch of 32/64 with RGB/RGBY, for computational power/time is the best
Batch Size \ / Channels	16		32		64		128					1) doing batches of 16 is really too slow, and almost same nbr of gradient updates than 32
RGB	44	44					2) doing batches of 128 doesn’t do enough gradient updates, only 235 / epoch
				3) Y (or G, did the test it's the same) is not worth the loss of information
Y	39	38					4) Rescalling or not doesn’t influence the time too much, so if GPU permits, choose 512
				5) Difference between RGB and RGBY is very small
RGBY	47					6)

				-----> 32 is longer, but gives more gradient updates
Time for 30 iter of Extract Batch			On HDD		In [Sec]	Rescaled to	128 x 128	256 x 256					-----> 64 is faster, but less gradient updates
				384 x 384	512 x 512
Batch Size \ / Channels	16		32		64		128					OTHER (external) REMARKS based on other tests
RGB	88.54					1) all the work in the work of Extract Batch is in loading X, it’s < 0.001 sec to load Y and to return the answer, etc
				2) The processing of the image by applying the rotation/symmetry does not affect the time at all
Y					3) Did the same test with G instead of Y, same result
				4) Loading it into the placeholder takes no time at all
RGBY					5) The training step takes 10 times less time than it takes to load a batch
				-------->	6) All these tests were from an archive .zip with all images, it’s WAY faster if it’s already unzipped (even if there is no compression to the pics!)

Time for 30 iter of Extract Batch			On Laptop		In [Sec]	Rescaled to	128 x 128	256 x 256					CONCLUSION 2
				384 x 384	512 x 512				--------->	SEEMS like loading big barrels into the RAM, and extracting batches from there is the best method
Batch Size \ / Channels	16		32		64		128
RGB	46.49	46.72

Y	40.74	40.86

RGBY	48.1	49.3

Time in Mem 10K images			On Laptop		In [Sec]	Rescaled to	128 x 128	256 x 256
				384 x 384	512 x 512
\ / Channels	Loading (in RAM)		Feeding to Placeholder
RGB	146.61	176.25	1.61	41.15		REMARKS
		Error		Error		1) in 128x 128 it fitted in the RAM
Y					2) in 256x256 already didn't fit in RAM, so I think it used HDD, that's why so slow to feed to placeholder
				3) in 512x512 Memory Error
RGBY

Loading (in RAM) \ Feeding to Placeholder			On Laptop		In [Sec]	Rescaled to	128 x 128	256 x 256
				384 x 384	512 x 512
Nbr images \ / Channels	1000		2000		3500		5000			REMARKS
RGB	15.7 \ 0.2	18.6 \ 0.6	31.7 \ 0.4	36.3 \ 1.2			74.5 \ 0.8	86 \ 3.4		1) again, at some point it doesn't fit anymore in the RAM and slows down
		13.8 \ 2.6		25.9 \ 15.3		42.6 \ 58.7		65.3 \ 110		2) Otherwise it seems pretty linear
Y

RGBY